## Sheet1
##########################################################################
# Bruce Adams, CS 2318-251, Assignment 2 Part 1 Program B
##########################################################################
# Checks if a user-entered int between 0 & 255 (inclusive) is less than 32
# & displays 0 if so, otherwise (32 or higher) displays 1
############################ data segment ################################
.data
legend1: | .asciiz "0: less than 32\n"
legend2: | .asciiz "1: 32 or higher\n"
inPrompt: | .asciiz "Enter an integer between 0 and 255: "
outLab: | .asciiz "It is "
############################ code segment ################################
.text
.globl main
main:
li $v0, 4
la $a0, legend1
syscall # print legend line 1
la $a0, legend2
syscall # print legend line 2
la $a0, inPrompt
syscall # print input prompt
li $v0, 5
syscall # read input integer
##########################################################
# Write NO MORE THAN 14 lines of code that involve using
# ONLY the following:
# - syscall
# - syscall supporting instructions (e.g.: li to load $v0)
# - instruction to make a saved copy
# - bit manipulating instructions (ANDing, ORing, XORing,
# NORing and shifting - only whatever that are needed)
# so that the program will work just like the sample runs
# shown at the bottom.
# You MUST test your completed program for AT LEAST the
# test cases shown (and include the result in hardcopy).
##########################################################
| move $t0, $v0 | # move integer value to $t0
| srl $t1, $t0, 5 | # shift right logical by 5 bits
# if $t1 is 0, then number
# entered is 31 or less, if $t1 is 1 or greater
# then number is 32 or more
andi $t4, $t1, 1
| la $a0, outLab | # load address of outLab in $a0
| li $v0, 4 | # displays "It is : "
syscall
| li $v0, 1 | # syscall 1, print integer
| move $a0, $t4 | # move value from $t4 to $a0
syscall
| li $v0, 11 | # start with a new line
li $a0, '\n'
syscall
j main
##########################################################
li $v0, 10 # exit
syscall